## ALU
Reference | Quantity | Value | Footprint | Datasheet
C2 C3 C1 C4 | 4 | 0.1µF | Capacitor_THT:C_Disc_D4.3mm_W1.9mm_P5.00mm | ~
D15 D14 D13 D12 D11 D10 D9 D8 D7 D6 D5 D4 D3 D2 D0 D1 | 16 | LED_ALT | LED_THT:LED_D5.0mm | ~
J1 | 1 | Conn_02x03_Odd_Even | Connector_PinHeader_2.54mm:PinHeader_2x03_P2.54mm_Vertical | ~
J2 | 1 | Conn_02x02_Odd_Even | Connector_PinHeader_2.54mm:PinHeader_2x02_P2.54mm_Vertical | ~
J3 J4 J5 J6 | 4 | Conn_02x08_Odd_Even | Connector_PinHeader_2.54mm:PinHeader_2x08_P2.54mm_Vertical | ~
R2 R4 R5 R6 R7 R8 R9 R10 R11 R12 R13 R14 R15 R0 R1 R3 | 16 | 5k | Resistor_THT:R_Axial_DIN0207_L6.3mm_D2.5mm_P7.62mm_Horizontal | ~
U1 U2 U4 U6 | 4 | 74LS283 | Package_DIP:DIP-16_W7.62mm_LongPads | http://www.ti.com/lit/gpn/sn74LS283
U13 U12 | 2 | 74LS08 | Package_DIP:DIP-14_W7.62mm_LongPads | http://www.ti.com/lit/gpn/sn74LS08
U14 U11 | 2 | 74LS02 | Package_DIP:DIP-14_W7.62mm_LongPads | http://www.ti.com/lit/gpn/sn74ls02
U15 | 1 | 74LS00 | Package_DIP:DIP-14_W7.62mm_LongPads | http://www.ti.com/lit/gpn/sn74ls00
U3 U5 | 2 | 74LS244 | Package_DIP:DIP-20_W7.62mm_LongPads | http://www.ti.com/lit/gpn/sn74LS244
U8 U7 U10 U9 | 4 | 74LS386 | Package_DIP:DIP-14_W7.62mm_LongPads | http://www.ti.com/lit/gpn/sn74LS386

## Bitshifter
Reference | Quantity | Value | Footprint | Datasheet
C1 C2 C3 | 3 | 0.1µF | Capacitor_THT:C_Disc_D4.3mm_W1.9mm_P5.00mm | ~
D0 D1 D2 D3 D4 D5 D6 D7 D8 D9 D10 D11 D12 D13 D15 D14 | 16 | LED_ALT | LED_THT:LED_D5.0mm | ~
J1 | 1 | Conn_01x04 | Connector_PinHeader_2.54mm:PinHeader_1x04_P2.54mm_Vertical | ~
J2 | 1 | Conn_02x08_Odd_Even | Connector_PinHeader_2.54mm:PinHeader_2x08_P2.54mm_Vertical | ~
J3 | 1 | Conn_02x02_Odd_Even | Connector_PinHeader_2.54mm:PinHeader_2x02_P2.54mm_Vertical | ~
R13 R11 R10 R9 R8 R7 R6 R5 R4 R3 R2 R1 R0 R15 R14 R12 | 16 | 5k | Resistor_THT:R_Axial_DIN0207_L6.3mm_D2.5mm_P7.62mm_Horizontal | ~
U11 U10 | 2 | 74LS244 | Package_DIP:DIP-20_W7.62mm_LongPads | http://www.ti.com/lit/gpn/sn74LS244
U2 U1 U3 U4 | 4 | 74LS194 | Package_DIP:DIP-16_W7.62mm_LongPads | http://www.ti.com/lit/gpn/sn74LS194

## Bitwise
Reference | Quantity | Value | Footprint | Datasheet
C1 C2 C3 C4 C5 C6 C7 C8 C9 C10 | 10 | 0.1µF | Capacitor_THT:C_Disc_D4.3mm_W1.9mm_P5.00mm | ~
D0 D1 D2 D3 D4 D5 D6 D7 D8 D9 D10 D11 D12 D13 D15 D14 | 16 | LED_ALT | LED_THT:LED_D5.0mm | ~
J1 | 1 | Conn_01x03 | Connector_PinHeader_2.54mm:PinHeader_1x03_P2.54mm_Vertical | ~
J2 J3 J4 | 3 | Conn_02x08_Odd_Even | Connector_PinHeader_2.54mm:PinHeader_2x08_P2.54mm_Vertical | ~
J5 | 1 | Conn_02x02_Odd_Even | Connector_PinHeader_2.54mm:PinHeader_2x02_P2.54mm_Vertical | ~
R13 R11 R10 R9 R8 R7 R6 R5 R4 R3 R2 R1 R0 R15 R14 R12 | 16 | 5k | Resistor_THT:R_Axial_DIN0207_L6.3mm_D2.5mm_P7.62mm_Horizontal | ~
U1 U2 U3 U4 | 4 | 74LS08 | Package_DIP:DIP-14_W7.62mm_LongPads | http://www.ti.com/lit/gpn/sn74LS08
U14 U15 U13 | 3 | 74LS04 | Package_DIP:DIP-14_W7.62mm_LongPads | http://www.ti.com/lit/gpn/sn74LS04
U16 U18 U20 U22 U17 U19 U21 U23 | 8 | 74LS153 | Package_DIP:DIP-16_W7.62mm_LongPads | http://www.ti.com/lit/gpn/sn74LS153
U25 U24 | 2 | 74LS244 | Package_DIP:DIP-20_W7.62mm_LongPads | http://www.ti.com/lit/gpn/sn74LS244
U5 U6 U7 U8 | 4 | 74LS32 | Package_DIP:DIP-14_W7.62mm_LongPads | http://www.ti.com/lit/gpn/sn74LS32
U9 U10 U12 U11 | 4 | 74LS86 | Package_DIP:DIP-14_W7.62mm_LongPads | 74xx/74ls86.pdf

## Buttons
Reference | Quantity | Value | Footprint | Datasheet
C1 C2 | 2 | 0.1µF | Capacitor_THT:C_Disc_D4.3mm_W1.9mm_P5.00mm | ~
D1 D2 D3 D4 D5 | 5 | LED_ALT | LED_THT:LED_D5.0mm | ~
J1 | 1 | Conn_01x02 | Connector_PinHeader_2.54mm:PinHeader_1x02_P2.54mm_Vertical | ~
J2 | 1 | Conn_02x02_Odd_Even | Connector_PinHeader_2.54mm:PinHeader_2x02_P2.54mm_Vertical | ~
J3 | 1 | Conn_02x08_Odd_Even | Connector_PinHeader_2.54mm:PinHeader_2x08_P2.54mm_Vertical | ~
R1 R2 R3 R4 R5 R6 R7 R8 R9 R10 | 10 | 5k | Resistor_THT:R_Axial_DIN0207_L6.3mm_D2.5mm_P7.62mm_Horizontal | ~
SW1 SW2 SW3 SW4 SW5 | 5 | SW_Push | Button_Switch_THT:SW_PUSH_6mm_H7.3mm | ~
U1 | 1 | 74LS04 | Package_DIP:DIP-14_W7.62mm_LongPads | http://www.ti.com/lit/gpn/sn74LS04
U2 U3 | 2 | 74LS375 | Package_DIP:DIP-16_W7.62mm_LongPads | http://www.ti.com/lit/gpn/sn74LS375
U25 U24 | 2 | 74LS244 | Package_DIP:DIP-20_W7.62mm_LongPads | http://www.ti.com/lit/gpn/sn74LS244

## CU
Reference | Quantity | Value | Footprint | Datasheet
C3 C4 C5 C2 C1 | 5 | 0.1µF | Capacitor_THT:C_Disc_D4.3mm_W1.9mm_P5.00mm | ~
D1 D2 D3 D4 D5 D6 D7 D8 D9 D10 D11 D12 D13 D14 D15 D17 D16 D18 D19 D20 D21 D22 D23 D24 D25 D26 D27 D28 D29 D30 D31 D33 D32 D34 D35 D37 D39 D41 D43 D45 D47 D49 D51 D53 D55 D57 D59 D61 D65 D63 D67 D69 D71 D73 D75 D77 D81 D79 D36 D38 D40 D42 D44 D46 D48 D50 D52 D54 D56 D58 D60 D62 D66 D64 D68 D70 D72 D74 D76 D78 D82 D80 | 82 | LED_ALT | LED_THT:LED_D5.0mm | ~
J1 | 1 | Conn_01x04 | Connector_PinHeader_2.54mm:PinHeader_1x04_P2.54mm_Vertical | ~
J2 J3 J10 J11 J12 J13 | 6 | Conn_01x08 | Connector_PinHeader_2.54mm:PinHeader_1x08_P2.54mm_Vertical | ~
J4 | 1 | Conn_01x03 | Connector_PinHeader_2.54mm:PinHeader_1x03_P2.54mm_Vertical | ~
J6 J5 | 2 | Conn_02x04_Odd_Even | Connector_PinHeader_2.54mm:PinHeader_2x04_P2.54mm_Vertical | ~
J7 | 1 | Conn_02x02_Odd_Even | Connector_PinHeader_2.54mm:PinHeader_2x02_P2.54mm_Vertical | ~
J8 J9 | 2 | Conn_02x08_Odd_Even | Connector_PinHeader_2.54mm:PinHeader_2x08_P2.54mm_Vertical | ~
R1 | 1 | 5K | Resistor_THT:R_Axial_DIN0207_L6.3mm_D2.5mm_P7.62mm_Horizontal | ~
R2 R16 R14 R13 R12 R11 R10 R9 R8 R7 R6 R5 R4 R3 R18 R17 R15 R32 R30 R29 R28 R27 R26 R25 R24 R23 R22 R21 R20 R19 R34 R33 R31 R35 R62 R58 R56 R54 R52 R50 R48 R46 R44 R42 R40 R38 R36 R66 R64 R60 R68 R78 R74 R72 R70 R82 R80 R76 R63 R59 R57 R55 R53 R51 R49 R47 R45 R43 R41 R39 R37 R67 R65 R61 R69 R79 R75 R73 R71 R83 R81 R77 | 82 | 5k | Resistor_THT:R_Axial_DIN0207_L6.3mm_D2.5mm_P7.62mm_Horizontal | ~
SW1 | 1 | SW_Push | Button_Switch_THT:SW_PUSH_6mm_H7.3mm | ~
U1 | 1 | 74LS163 | Package_DIP:DIP-16_W7.62mm_LongPads | http://www.ti.com/lit/gpn/sn74LS163
U2 | 1 | 74LS08 | Package_DIP:DIP-14_W7.62mm_LongPads | http://www.ti.com/lit/gpn/sn74LS08
U25 U24 | 2 | 74LS244 | Package_DIP:DIP-20_W7.62mm_LongPads | http://www.ti.com/lit/gpn/sn74LS244
U3 | 1 | 74LS04 | Package_DIP:DIP-14_W7.62mm_LongPads | http://www.ti.com/lit/gpn/sn74LS04
U9 U7 U5 U8 U6 U4 | 6 | SST39SF010 | Package_DIP:DIP-32_W15.24mm_Socket_LongPads | http://ww1.microchip.com/downloads/en/DeviceDoc/25022B.pdf

## Display
Reference | Quantity | Value | Footprint | Datasheet | Description | Height | Manufacturer_Name | Manufacturer_Part_Number | Mouser Part Number | Mouser Price/Stock
C10 C11 | 2 | 0.1µF | Capacitor_THT:C_Disc_D4.3mm_W1.9mm_P5.00mm | ~
C7 C8 C1 C9 C2 C5 C3 C6 C4 | 9 | 1µF | Capacitor_THT:C_Rect_L26.5mm_W7.0mm_P22.50mm_MKS4 | ~
DS1 | 1 | NHD-C12864LZ-FSW-FBW-3V3 | SamacSys_Parts:NHDC12864LZFSWFBW3V3 | https://www.newhavendisplay.com/specs/NHD-C12864LZ-FSW-FBW-3V3.pdf | LCD Graphic Display Modules & Accessories COG 128x64 FSTN+ White 3V | 8 | Newhaven Display | NHD-C12864LZ-FSW-FBW-3V3 | 763-12864LZFSWFBW3V3 | https://www.mouser.co.uk/ProductDetail/Newhaven-Display/NHD-C12864LZ-FSW-FBW-3V3?qs=xC%2FmLSNw6GFURwQSMOOaOQ%3D%3D
IC4 IC3 IC1 IC2 | 4 | CD40109BE | SamacSys_Parts:DIP794W53P254L1930H508Q16N | http://www.ti.com/lit/ds/symlink/cd40109b.pdf | CD40109BE, Voltage Level Shifter 3-State 3 18 V 16-Pin PDIP | 508 | Texas Instruments | CD40109BE | 595-CD40109BE | https://www.mouser.co.uk/ProductDetail/Texas-Instruments/CD40109BE?qs=gb35HGp1gQIrpwwQZIZgDQ%3D%3D
J1 | 1 | Conn_02x03_Odd_Even | Connector_PinHeader_2.54mm:PinHeader_2x03_P2.54mm_Vertical | ~
J2 | 1 | Conn_02x08_Odd_Even | Connector_PinHeader_2.54mm:PinHeader_2x08_P2.54mm_Vertical | ~
J3 | 1 | Conn_02x02_Odd_Even | Connector_PinHeader_2.54mm:PinHeader_2x02_P2.54mm_Vertical | ~
U1 | 1 | LP2950-3.0_TO92 | Package_TO_SOT_THT:TO-92_Inline | http://www.ti.com/lit/ds/symlink/lp2950-n.pdf
U2 | 1 | 74LS244 | Package_DIP:DIP-20_W7.62mm_LongPads | http://www.ti.com/lit/gpn/sn74LS244

## Mem
Reference | Quantity | Value | Footprint | Datasheet | Field4 | Field5 | Field6 | Field7 | Field8
C1 C2 | 2 | 0.1µF | Capacitor_THT:C_Disc_D4.3mm_W1.9mm_P5.00mm | ~
D0 D1 D2 D3 D4 D5 D6 D7 D8 D9 D10 D11 D12 D13 D15 D14 | 16 | LED_ALT | LED_THT:LED_D5.0mm | ~
J1 | 1 | Conn_02x01 | Connector_PinHeader_2.54mm:PinHeader_2x01_P2.54mm_Vertical | ~
J2 | 1 | Conn_02x02_Odd_Even | Connector_PinHeader_2.54mm:PinHeader_2x02_P2.54mm_Vertical | ~
J3 J4 | 2 | Conn_02x08_Odd_Even | Connector_PinHeader_2.54mm:PinHeader_2x08_P2.54mm_Vertical | ~
R13 R11 R10 R9 R8 R7 R6 R5 R4 R3 R2 R1 R0 R15 R14 R12 | 16 | 5k | Resistor_THT:R_Axial_DIN0207_L6.3mm_D2.5mm_P7.62mm_Horizontal | ~
U1 | 1 | 74LS04 | Package_DIP:DIP-14_W7.62mm_LongPads | http://www.ti.com/lit/gpn/sn74LS04
U3 U2 | 2 | AT28C256-15PU | Package_DIP:DIP-28_W15.24mm_Socket_LongPads |  | AT28C256-15PU | AT28C256 Series 256 Kb _32 K x 8_ 5.5 V Paged Parallel EEPROM - DIP-28 | Unavailable | DIP-28 Microchip | Microchip
U4 U5 | 2 | 74LS245 | Package_DIP:DIP-20_W7.62mm_LongPads | http://www.ti.com/lit/gpn/sn74LS245

## Mem prog
Reference | Quantity | Value | Footprint | Datasheet | Field4 | Field5 | Field6 | Field7 | Field8
C1 C2 C3 C4 | 4 | 0.1µF | Capacitor_THT:C_Disc_D4.3mm_W1.9mm_P5.00mm | ~
D2 D1 | 2 | LED_ALT | LED_THT:LED_D5.0mm | ~
P1 | 1 | Power | Socket_Arduino_Uno:Socket_Strip_Arduino_1x08
P2 | 1 | Analog | Socket_Arduino_Uno:Socket_Strip_Arduino_1x06
P3 | 1 | Digital | Socket_Arduino_Uno:Socket_Strip_Arduino_1x10
P4 | 1 | Digital | Socket_Arduino_Uno:Socket_Strip_Arduino_1x08
P5 P6 P7 P8 P9 P10 | 6 | CONN_01X01 | Socket_Arduino_Uno:Arduino_1pin
R2 R1 | 2 | 220 | Resistor_THT:R_Axial_DIN0207_L6.3mm_D2.5mm_P7.62mm_Horizontal | ~
U1 | 1 | SST39SF010 | Package_DIP:DIP-32_W15.24mm_Socket_LongPads | http://ww1.microchip.com/downloads/en/DeviceDoc/25022B.pdf
U2 | 1 | AT28C256-15PU | Package_DIP:DIP-28_W15.24mm_Socket_LongPads |  | AT28C256-15PU | AT28C256 Series 256 Kb _32 K x 8_ 5.5 V Paged Parallel EEPROM - DIP-28 | Unavailable | DIP-28 Microchip | Microchip
U3 | 1 | 74LS139 | Package_DIP:DIP-16_W7.62mm_LongPads | http://www.ti.com/lit/gpn/sn74LS139
U4 | 1 | 74LS245 | Package_DIP:DIP-20_W7.62mm_LongPads | http://www.ti.com/lit/gpn/sn74LS245
U7 U6 U5 | 3 | 74LS377 | Package_DIP:DIP-20_W7.62mm_LongPads | http://www.ti.com/lit/gpn/sn74LS377

## PC
Reference | Quantity | Value | Footprint | Datasheet
C1 C2 C3 | 3 | 0.1µF | Capacitor_THT:C_Disc_D4.3mm_W1.9mm_P5.00mm | ~
D0 D1 D2 D3 D4 D5 D6 D7 D8 D9 D10 D11 D12 D13 D15 D14 | 16 | LED_ALT | LED_THT:LED_D5.0mm | ~
J1 | 1 | Conn_01x04 | Connector_PinHeader_2.54mm:PinHeader_1x04_P2.54mm_Vertical | ~
J2 | 1 | Conn_02x02_Odd_Even | Connector_PinHeader_2.54mm:PinHeader_2x02_P2.54mm_Vertical | ~
J3 | 1 | Conn_02x08_Odd_Even | Connector_PinHeader_2.54mm:PinHeader_2x08_P2.54mm_Vertical | ~
R13 R11 R10 R9 R8 R7 R6 R5 R4 R3 R2 R1 R0 R15 R14 R12 | 16 | 5k | Resistor_THT:R_Axial_DIN0207_L6.3mm_D2.5mm_P7.62mm_Horizontal | ~
R16 | 1 | 50K | Resistor_THT:R_Axial_DIN0207_L6.3mm_D2.5mm_P7.62mm_Horizontal | ~
U1 U2 U3 U4 | 4 | 74LS163 | Package_DIP:DIP-16_W7.62mm_LongPads | http://www.ti.com/lit/gpn/sn74LS163
U25 U24 | 2 | 74LS244 | Package_DIP:DIP-20_W7.62mm_LongPads | http://www.ti.com/lit/gpn/sn74LS244

## Register
Reference | Quantity | Value | Footprint | Datasheet
C1 C2 | 2 | 0.1µF | Capacitor_THT:C_Disc_D4.3mm_W1.9mm_P5.00mm | ~
D16 D15 D14 D13 D12 D11 D10 D9 D8 D7 D6 D5 D4 D3 D2 D1 | 16 | LED_ALT | LED_THT:LED_D5.0mm | ~
J1 J3 | 2 | Conn_02x08_Odd_Even | Connector_PinHeader_2.54mm:PinHeader_2x08_P2.54mm_Vertical | ~
J2 | 1 | Conn_02x02_Odd_Even | Connector_PinHeader_2.54mm:PinHeader_2x02_P2.54mm_Vertical | ~
J4 | 1 | Conn_02x01 | Connector_PinHeader_2.54mm:PinHeader_2x01_P2.54mm_Vertical | ~
R2 R3 R4 R5 R6 R7 R8 R9 R10 R11 R12 R13 R14 R15 R16 R1 | 16 | 5k | Resistor_THT:R_Axial_DIN0207_L6.3mm_D2.5mm_P7.62mm_Horizontal | ~
U1 U2 | 2 | 74LS244 | Package_DIP:DIP-20_W7.62mm_LongPads | http://www.ti.com/lit/gpn/sn74LS244
U3 U4 | 2 | 74LS377 | Package_DIP:DIP-20_W7.62mm_LongPads | http://www.ti.com/lit/gpn/sn74LS377